## New BOM
quote number 9013250
Item# | Designator | PACKAGE | Manufacturer | Manufacturer Part Number |  | Supplier | Digikey Part # | Quantity/board | order qty | unit price | subtotal | MINS | MULTS | STOCK | LEADTIME WKS | COMMENTS
1 | A1, A2 | SOT762-1 | NXP Semiconductors | 74LVC08ABQ,115 |  | DigiKey | 568-2993-1-ND | 2 | 50 | 0.2764 | 13.82 | 25 | 1 | 6277 | 9 | CUT TAPE; 100@0.22530
2 | C |  | Eaton Bussmann | PM-5R0H155-R |  | DigiKey | 283-3016-ND | 1 | 25 | 6.7 | 167.5 | 10 | 100 | 307 | 11 | 50@5.86260
3 | C1, C5, C6, C9, C10, C17, C18 | 0603 (1608 Metric) | Taiyo Yuden | LMK107BBJ106MALT |  | DigiKey | 587-3258-2-ND | 7 | 175 | 0.2652 | 46.41 | 100 | 1 | 46559 | 6 | CUT TAPE; 250@0.22032
4 | C2, C3, C7, C8, C23, C24, C25, C26, C27, C28 | 0402 (1005 Metric) | Taiyo Yuden | LMK105BJ105KV-F | C42-1011.0U10X5R10-CT | DigiKey | 587-1454-2-ND | 10 | 250 | 0.01712 | 4.28 | 250 | 1 | 511153 | 6 | CUT TAPE
5 | C4 | 0402 (1005 Metric) | Taiyo Yuden | UMK105B7471KV-F | C42-101470P50X7R10-CT | DigiKey | 587-1219-1-ND | 1 | 25 | 0.017 | 0.425 | 10 | 1 | 8664 | 6 | CUT TAPE; 50@0.00900
6 | C11, C12, C13, C14, C15, C16, C19, C20, C21, C22 | 0402 (1005 Metric) | Taiyo Yuden | LMK105BJ104KV-F | C42-1010.1U10X5R10-CT | DigiKey | 587-1227-2-ND | 10 | 250 | 0.00448 | 1.12 | 250 | 1 | 11241674 | 7 | CUT TAPE
7 | C29, C30, C31 | C1206 | Taiyo Yuden | LMK316AB7226ML-TR |  | DigiKey | 587-2782-2-ND | 3 | 75 | 0.3 | 22.5 | 50 | 1 | 55655 | 6 | CUT TAPE; 100@0.24380
8 | COL | 6-SMD Module | AMS-TAOS USA Inc | TCS34725FN |  | DigiKey | TCS34725FNCT-ND | 1 | 25 | 2.1384 | 53.46 | 25 | 1 | 5081 | 6 | CUT TAPE
9 | D1, D2, D3, D4, D5, D6 | SOD-123W | NXP Semiconductors | PMEG2010ER,115 |  | DigiKey | 568-6504-2-ND | 6 | 150 | 0.2596 | 38.94 | 100 | 1 | 93546 | 5 | CUT TAPE; 250@0.21500
10 | E1, E2, E3, E4, E5, E6 |  | Kingbright | APA3010F3C-GX |  | DigiKey | 754-1363-2-ND | 6 | 150 |  | 0 |  | 1 |  |  | OBSOLETE BY MFG
11 | F1 | SOT-363 | ON Semiconductor | NTJD4401NT1G |  | DigiKey | NTJD4401NT1GOSTR-ND | 1 | 25 | 0.288 | 7.2 | 25 | 1 | 41436 | 20 | CUT TAPE
12 | F2 | SOT-363 | ON Semiconductor | NTJD4401NT1G |  | DigiKey | NTJD4401NT1GOSTR-ND | 1 | 25 | 0.288 | 7.2 | 25 | 1 | 41436 | 20 | CUT TAPE
13 | L1 | 1210 (3225 Metric) | Taiyo Yuden | BRL3225T4R7M |  | DigiKey | 587-2166-2-ND | 1 | 25 | 0.22 | 5.5 | 10 | 1 | 21168 | 5 | CUT TAPE; 50@0.20620
14 | L2 | 0603 (1608 Metric) | Wurth Electronics Inc | 74279263 |  | DigiKey | 732-1581-1-ND | 1 | 25 | 0.2 | 5 | 1 | 1 | 12557 | 8 | CUT TAPE; 50@0.18760
15 | L3 | 0805 (2012 Metric) | Taiyo Yuden | CB2012T100KR |  | DigiKey | 587-2452-2-ND | 1 | 25 | 0.18 | 4.5 | 10 | 1 | 21862 | 5 | CUT TAPE; 50@0.16880
16 | LED | 4-PLCC | Cree Inc | CLV1A-FKB-CJ1M1F1BB7R4S3 |  | DigiKey | CLV1A-FKB-CJ1M1F1BB7R4S3TR-ND | 1 | 25 | 0.6 | 15 | 1 | 1 | 192510 | 6 | CUT TAPE; 50@0.55200
17 | LEG1, LEG2, LEG3 |  | Molex Inc | WM50007-24-ND |  | DigiKey | WM50007-24-ND | 3 | 75 | 1.568 | 117.6 | 10 | 150 | 2794 | 7 | 100@1.29130
18 | M1, M2 | 10-WFDFN Exposed Pad | Allegro MicroSystems, LLC | A3901SEJTR-T |  | DigiKey | 620-1159-2-ND | 2 | 50 | 1.0656 | 53.28 | 50 | 1 | 250399 | 30 | CUT TAPE
19 | MCU | 64-VFQFN Exposed Pad | Atmel | ATXMEGA128A3U-MH |  | DigiKey | ATXMEGA128A3U-MH-ND | 1 | 25 | 4.86 | 121.5 | 10 | 260 | 5883
20 | MIC |  | CUI Inc | CMC-2242PBL-A |  | DigiKey | 102-1727-ND | 1 | 25 | 1.833 | 45.825 | 10 | 100 | 20931 | 16
21 | MOT2, MOT3 |  | Parallax, Inc | 28821 |  | DigiKey | 28821-ND | 2 | 50 | 3.99 | 199.5 | 1 | 1 | 1339 | 3
22 | PRG | 3XHEADER_SMT | Sullins Connector Sollutions | NPTC031KFXC-RC |  | DigiKey | S5595-ND | 1 | 25 | 0.6628 | 16.57 | 25 | 1 | 3806 | 4
23 | R1, R2, R3 | 0402 (1005 Metric) | Yageo | RC0402JR-0727RL | R42-10127.4K-CT | DigiKey | 311-27JRCT-ND | 3 | 75 | 0.0092 | 0.69 | 25 | 1 | 27177 | 20 | CUT TAPE; 100@0.00530
24 | R4 | 0402 (1005 Metric) | Yageo | RC0402JR-0782RL | R42-10182-CT | DigiKey | 311-82JRCT-ND | 1 | 25 | 0.0092 | 0.23 | 25 | 1 | 40685 | 18 | CUT TAPE
25 | R5 | 0402 (1005 Metric) | Stackpole Electronics Inc | RMCF0402JT33R0 | R42-10133.0-CT | DigiKey | RMCF0402JT33R0TR-ND | 1 | 25 | 0.017 | 0.425 | 10 | 1 | 234552 | 9 | CUT TAPE; 50@0.00920
26 | R6 | 0402 (1005 Metric) | Stackpole Electronics Inc | RMCF0402JT120R | R42-101120-CT | DigiKey | RMCF0402JT120RTR-ND | 1 | 25 | 0.017 | 0.425 | 10 | 1 | 19900 | 9 | CUT TAPE; 50@0.00920
27 | R7, R8 | 0402 (1005 Metric) | Stackpole Electronics Inc | RMCF0402JT100K | R42-101100K-CT | DigiKey | RMCF0402JT100KTR-ND | 2 | 50 | 0.0092 | 0.46 | 50 | 1 | 267238 | 9 | CUT TAPE
28 | R9 | 0402 (1005 Metric) | Stackpole Electronics Inc | RMCF0402JT6K20 | R42-1016.20K-CT | DigiKey | RMCF0402JT6K20TR-ND | 1 | 25 | 0.017 | 0.425 | 10 | 1 | 18345 | 9 | CUT TAPE; 50@0.00920
29 | R10, R37, R38, R39, R42, R44, R45, R46, R47, R48, R49, R50, R51, R52, R53, R54, R55 | 0402 (1005 Metric) | Stackpole Electronics Inc | RMCF0402JT10K0 | R42-10110K-CT | DigiKey | RMCF0402JT10K0TR-ND | 17 | 425 | 0.0052 | 2.21 | 250 | 1 | 443120 | 9 | CUT TAPE; 500@0.00384
30 | R11 | 0402 (1005 Metric) | Stackpole Electronics Inc | RMCF0402JT2K70 | R42-1012.70K-CT | DigiKey | RMCF0402JT2K70TR-ND | 1 | 25 | 0.017 | 0.425 | 10 | 1 | 49113 | 9 | CUT TAPE; 50@0.00920
31 | R12, R41 | 0402 (1005 Metric) | Stackpole Electronics Inc | RMCF0402JT33K0 | R42-10133.0K-CT | DigiKey | RMCF0402JT33K0TR-ND | 2 | 50 | 0.0092 | 0.46 | 50 | 1 | 16985 | 9 | CUT TAPE
32 | R13, R14, R15, R16, R17, R18, R27, R29, R30 | 0402 (1005 Metric) | Stackpole Electronics Inc | RMCF0402JT180K | R42-101180K-CT | DigiKey | RMCF0402JT180KTR-ND | 9 | 225 | 0.007 | 1.575 | 100 | 1 | 21306 | 9 | CUT TAPE; 250@0.00520
33 | R19 | 0402 (1005 Metric) | Stackpole Electronics Inc | RMCF0402FT845K |  | DigiKey | RMCF0402FT845KTR-ND | 1 | 25 | 0.025 | 0.625 | 10 | 1 | 24711 | 9 | CUT TAPE; 50@0.01380
34 | R20 | 0402 (1005 Metric) | Stackpole Electronics Inc | RMCF0402JT270K | R42-101270K-CT | DigiKey | RMCF0402JT270KTR-ND | 1 | 25 | 0.017 | 0.425 | 10 | 1 | 13984 | 9 | CUT TAPE; 50@0.00920
35 | R21, R22, R23 | 0402 (1005 Metric) | Stackpole Electronics Inc | RMCF0402JT47K0 | R42-10147.0K-CT | DigiKey | RMCF0402JT47K0TR-ND | 3 | 75 | 0.0092 | 0.69 | 50 | 1 | 24519 | 9 | CUT TAPE; 100@0.00700
36 | R24, R25, R26, R40 | 0402 (1005 Metric) | Stackpole Electronics Inc | RMCF0402JT43K0 | R42-10143.0K-CT | DigiKey | RMCF0402JT43K0TR-ND | 4 | 100 | 0.007 | 0.7 | 100 | 1 | 9145 | 9 | CUT TAPE
37 | R28 | 0402 (1005 Metric) | Yageo | RC0402FR-07200KL | R42-101200K-CT | DigiKey | 311-200KLRTR-ND | 1 | 25 | 0.008 | 0.2 | 25 | 1 | 432389 | 19 | CUT TAPE
38 | R31, R32, R33, R34, R35, R36 | 0402 (1005 Metric) | Stackpole Electronics Inc | RMCF0402JT330R | R42-101330-TR | DigiKey | RMCF0402JT330RTR-ND | 6 | 150 | 0.007 | 1.05 | 100 | 1 | 45835 | 9 | CUT TAPE
39 | R43 | 0402 (1005 Metric) | Yageo | RC0402FR-0722KL | R42-10122.0K-CT | DigiKey | 311-22.0KLRTR-ND | 1 | 25 | 0.008 | 0.2 | 25 | 1 | 1580 | 19 | CUT TAPE
40 | RX1, RX2, RX3, RX4, RX5, RX6 |  | Vishay Semiconductor Opto Division | TSSP4038 |  | DigiKey | TSSP4038-ND | 6 | 150 | 0.72 | 108 | 100 | 2160 | 6550 | 6
41 | S1, S2, S3, S4, S5, S6 |  | Kingbright | APECVA3010P3BT |  | DigiKey | 754-1365-2-ND | 6 | 150 | 0.234 | 35.1 | 100 | 1 | 4354 | 6 | CUT TAPE
42 | SERL |  | Samtec Inc | SSA-104-W-T |  | DigiKey | SAM1125-04-ND | 1 | 25 |  | 0 |  | 1 |  |  | DISCONTINUED
43 | U | SOT-753 | Microchip | MCP6001T-I/OT |  | DigiKey | MCP6001T-I/OTTR-ND | 1 | 25 | 0.2 | 5 | 25 | 1 | 111262 | 12 | CUT TAPE
44 | V1 | SOT-23-6 | Microchip Technology | MCP1640BT-I/CHY |  | DigiKey | MCP1640BT-I/CHYTR-ND | 1 | 25 | 0.48 | 12 | 25 | 1 | 21059 | 10 | CUT TAPE
45 | V2 | SOT-25 | Torex Semiconductor Ltd | XC6221B332MR-G |  | DigiKey | 893-1101-2-ND | 1 | 25 | 0.3612 | 9.03 | 25 | 1 | 16579 | 6 | CUT TAPE
46 | Z1, Z2 | 20-QFN (4x4) | Microchip Technology | MCP4451-104E/ML |  | DigiKey | MCP4451-104E/ML-ND | 2 | 50 | 1.13 | 56.5 | 25 | 91 | 91 | 10 | 100@1.02000
1183.975
[10 empty] | sh | 180
1363.975